## Simple
Raven Pro sound calibration
Given the recording medium (air or water), the transducer sensitivity, preamp gain, digitizer full-scale voltage, and bit depth of a digital audio file, this spreadsheet computes the sound pressure (in µPa and in dB re 1 or 20 µPa) represented by a full-scale digital sample value for that recording, for entry into Raven Pro's Calibrate Sound dialog.
YOU MUST CHOOSE CORRECT UNITS for your microphone or hydrophone sensitivity! Different manufacturers may use different units for expressing published sensitivities.
The spreadsheet assumes that (1) the digitizer bit depth = storage format bit depth (i.e., stored sample values are not zero-padded), and (2) there is no DC offset to the signal being digitized. Violation of these assumptions will result in erroneous output.
Abbreviations used
FS, FSV, FSS: | Full-Scale, FS Voltage, FS Sample; the digitizer's maximum input voltage or output sample value
LSB: | Least Significant Bit: the smallest value > 0 that an audio sample can represent
Enter known recording system attributes in yellow cells
INPUT
Medium: | air
Audio transduction & gain
System component | Transfer characteristic | Input |  | Quantity In | Quantity Out | linear units
Microphone: | microphone sensitivity | -44 | dB re 1 V/Pa | pressure | voltage | 3.9811e-05 | V/Pa
Microphone preamp: | transduction gain | 33 | dB | voltage | voltage | 1995.2623 | unitless multiplier
Additional amplification: | transduction gain | 0 | dB | voltage | voltage | 1 | unitless multiplier
Mic sensitivity units plausible
Digital conversion & storage
Digitizer max (FS) voltage (zero-to-peak): | 0.9 | V
Bit depth: | 16 | bits
CALIBRATION COMPUTATION
System component | Transfer characteristic | Quantity In | Quantity Out | dB |  | linear units |  | Comments / check
Microphone: | microphone sensitivity |  |  | -104 | dB re 1 V/µPa | 3.9811e-11 | V/µPa | standardize transducer sensitivity to dB re 1 V/µPa
Microphone + preamp: | sensitivity + gain | pressure | voltage | -71 | dB re 1 V/µPa | 7.9433e-08 | V/µPa
Additional amplification: | transduction gain | voltage | voltage | 0 | dB | 1 | unitless multiplier
Analog system sensitivity: | sensitivity + gain | pressure | voltage | -71 | dB re 1 V/µPa | 7.9433e-08 | V/µPa
Digitizer: | A/D conversion | voltage | 16-bit samples |  |  | 36408.8889 | sampleUnits/V
Sample -> µPa conversion factor: | [5 empty] | 345.7742 | µPa/sampleUnit
Enter parameters in pink cells into Raven's Calibrate Sound dialog
OUTPUT
Reference pressure for dB: |  |  | 20 | µPa | <<––– enter into Raven cal dialog as Reference Pressure
| dB |  | linear units
File LSB sound pressure: | 24.7553 | dB re 20 µPa | 345.7742 | µPa | <<––– enter either Full Scale or LSB into Raven cal dialog (either dB or µPa)
File Full-Scale sound pressure: | 115.0643 | dB re 20 µPa | 11330328.7061 | µPa
Calibration constant: |  |  | 0.00034577 | Pa / sample unit | <<––– Raven should display this value at bottom of dialog
Note on A51: Russ Charif: LSB = Least Significant Bit

## constants
Medium | dBref
air | 20 | µPa
water | 1 | µPa
zeroPad
left
right
none
transducer sensitivity units
sensitivity units
dB re 1 V/Pa | commonly used for microphones
dB re 1 V/µPa | commonly used for hydrophones
mV/Pa | sometimes used for microphones |  | (e.g., Sennheiser)